## Physico-Chemical
Code | Region | Collect point | Sample Type | Sample number | T°C | pH | Biocide/interfering | Salinity (mg//L) | Sulfate (mg/L) | Nitrate (mg/L)
5 | 3 | Pipe | PW | 1 | 33-57 | 7.8 | Not declared | 17217 | 924 | 1
6 | 6 | Reservoir/Oil well/ Oil rock | PW | 4 | 68.5 | 7.7 | Not declared | 24678 | 2251 | Not declared
8 | 4 | Reservoir/ Tank/Dam/ Transport | PW | 6 | 13-22°C | Not declared | Not declared | Not declared | 1647.5 ± 846.5 | Not declared
11 | 5 | Reservoir/ Tank/Dam/ Transport | PW | 3 | Not declared | 7.05 ± 0.45 | Not declared | 18289 ± 17523.57 | 47.32 ± 37.78 | Not declared
15 | 5 | Reservoir/ Tank/Dam/ Transport | BSSP | 2 | Not declared | Not declared | Not declared | Not declared | Not declared | Not declared
15 | 5 | Reservoir/ Tank/Dam/ Transport | O/W | 4 | 28.42 ± 0.52 | 6.12 ± 0.25 | Not declared | Not declared | 6.1 ± 12.2 | Not declared
25 | 3 | Reservoir/Oil well/ Oil rock | PW | 3 | Not declared | 8.82 ± 1.5 | Not declared | 702.37 ± 211.1 | 28.27 ± 30.85 | 4431.9 ± 8849.39
26 | 3 | Pipe | BSSP | 3 | Not declared | 7.5 | Oxygen scavenger and biocide | Not declared | Not declared | Not declared
31 | 3 | Pipe | IW | 1 | Not declared | 6.92 | THPS | 31 | 1 | 0
31 | 3 | Pipe | PW | 6 | Not declared | 7.04 ± 0.2 | THPS e acrolein | 39 ± 4.32 | 1.14 ± 0.38 | 0
31 | 3 | Pipe | BSSP | 4 | Not declared | Not declared | THPS e acrolein | Not declared | Not declared | 0
42 | 3 | Reservoir/ Tank/Dam/ Transport | O/W | 1 | Not declared | 7.93 | No | Not declared | 20.2 | 15
44 | 1 | Reservoir/Oil well/ Oil rock | IW | 1 | 25 | 6.5 | Not declared | 24765.6 | 36.2 | Not declared
44 | 1 | Reservoir/Oil well/ Oil rock | PW | 8 | 49.25 ± 20.01 | 6.5 ± 0.24 | Not declared | 17394.14 ± 18892.15 | 29.74 ± 34.85 | Not declared
45 | 3 | Reservoir/Oil well/ Oil rock | PW | 2 | 66.5 ± 0.71 | 7.6 ± 0.14 | Not declared | 4.111 ± 4.24 | 7.42 ± 0.51 | 0.39 ± 0.2
48 | 7 | Reservoir/ Tank/Dam/ Transport | IW | 1 | 63 | 6.3 | THPS/chlorine/Nitrate | 38041.6 | 2074.89 | Not declared
48 | 7 | Reservoir/Oil well/ Oil rock | PW | 4 | 63 | 8.05 ± 0.2 | Not declared | 23716.56 ± 685.49 | 1772.54 ± 127.09 | Not declared
48 | 7 | Pipe | BSSP | 2 | 63 | 6.89 ± 0.056 | Not declared | 1783.2 ± 168.12 | 981.73 ± 183.39 | Not declared
51 | 4 | Reservoir/Oil well/ Oil rock | IW | 4 | 37 | 5.7 | Not declared | 155000 | 51.4 | 1
53 | 7 | Reservoir/Oil well/ Oil rock | PW | 2 | 40 ± 4.08 | 8.07 ± 0.084 | Not declared | 9671.82 ± 702.49 | 4.32 ± 6.12 | Not declared
53 | 7 | Pipe | BSSP | 2 | 38 ± 3 | 6.89 ± 0.05 | Not declared | 1753.2 ± 165.29 | 981.73 ± 183.39 | Not declared
53 | 7 | Pipe | OIL | 1 | 25 | 7.66 | Not declared | 10460.76 | 0.96 | Not declared
55 | 7 | Reservoir/ Tank/Dam/ Transport | BSSP | 1 | Not declared | 8.25 | Not declared | 161.29 | 0 | Not declared
61 | 7 | Reservoir/Oil well/ Oil rock | PW | 2 | 40 ± 4.08 | 8.07 ± 0.084 | Not declared | 9671.82 ± 702.49 | 4.32 ± 6.12 | Not declared
61 | 7 | Pipe | BSSP | 2 | 38 ± 3 | 6.89 ± 0.05 | Not declared | 10460.76 | 0.96 | Not declared
61 | 7 | Pipe | OIL | 1 | 25 | 7.66 | Not declared | 10460.76 | 0.96 | Not declared
64 | 2 | Reservoir/Oil well/ Oil rock | IW | 2 | 71 | Not declared | Not declared | Not declared | 5997 ± 946.1 | 200
64 | 2 | Reservoir/Oil well/ Oil rock | O/W | 3 | 71 | Not declared | Not declared | Not declared | 1194 ± 230 | 200
65 | 3 | Pipe | BSSP | 15 | Not declared | Not declared | THPS | Not declared | 26.07 ± 39.62 | Not declared
82 | 3 | Reservoir/Oil well/ Oil rock | O/W | 14 | 45 | 7.92 ± 2.34 | Not declared | 9968 ± 2118.07 | Not declared | Not declared
83 | 4 | Reservoir/Oil well/ Oil rock | PW | 7 | 71 ± 14.19 | Not declared | Not declared | 62855.14 ± 80432.53 | 1802.67 ± 1565 | 8.17 ± 11.88
84 | 7 | Pipe | BSSP | 2 | 35 ± 7.07 | 6.6 ± 0.28 | Not declared | 19.48 ± 3.22 | 2054.77 ± 1019.86 | Not declared
88 | 3 | Reservoir/ Tank/Dam/ Transport | BSSP | 3 | 46 - 52 | Not declared | Not declared | 1583–1934 | Not declared | Not declared
88 | 3 | Reservoir/Oil well/ Oil rock | OIL | 6 | 46 - 52 | Not declared | Not declared | 1583–1934 | Not declared | Not declared
94 | 4 | Pipe | BSSP | 4 | 80 | Not declared | Not declared | Not declared | 550.5 ± 495.9 | Not declared
106 | 3 | Reservoir/Oil well/ Oil rock | PW | 6 | 66.2-79.6 | 7.99 ± 0.16 | Not declared | Not declared | 255.62 ± 153.69 | 3.6 ± 3.24
107 | 7 | Pipe | PW | 3 | 53.0 ± 10.39 | Not declared | Not declared | 35050 ± 22303.31 | 11.33 ± 5.16 | Not declared
107 | 7 | Pipe | OIL | 10 | 60.0 ± 5.77 | Not declared | Not declared | 80832.50 ± 72373.13 | 6.39 ± 5.13 | Not declared
107 | 7 | Pipe | O/W | 9 | 45.33 ± 10.80 | Not declared | Not declared | 74116.66 ± 28058.61 | 7.35 ± 5.63 | Not declared
118 | 5 | Reservoir/ Tank/Dam/ Transport | PW | 5 | 27 | 6.8 | Not declared | Not declared | Not declared | Not declared
120 | 7 | Pipe | BSSP | 2 | 37.0 ± 6.082 | 6.6 ± 0.28 | Not declared | Not declared | Not declared | Not declared
121 | 3 | Pipe | IW | 1 | 24 | 7.59 | HPAM | 173 | 58.7 | 9
121 | 3 | Pipe | BSSP | 1 | 22 | 7.31 | Not declared | 62 | 125 | 6.2
129 | 7 | Pipe | IW | 1 | 31.5 ± 4.95 | 7.36 | Amine/quaternary ammonium compound/glutaraldehyde/chlorine | 23901.96 | 297.78 | Not declared
129 | 7 | Reservoir/ Tank/Dam/ Transport | PW | 5 | 45.0 ± 11.18 | 7.85 ± 0.066 | Amine/quaternary ammonium compound/glutaraldehyde/chlorine | 16175.98 ± 9666.14 | 90.68 ± 119.0 | Not declared
129 | 7 | Reservoir/ Tank/Dam/ Transport | BSSP | 3 | 38.25 ± 9.25 | 7.90 ± 0.321 | Not declared | 9097.16 ± 4451.17 | 6.08 ± 10.54 | Not declared
129 | 7 | Pipe | Oil | 1 | 35 ±7.07 | 7.93 | Not declared | 25830.48 | 221.89 | Not declared
130 | 7 | Pipe | PW | 2 | Not declared | 8.07 ± 0.085 | Not declared | 9671.5 ± 702.15 | 4.32 ± 6.11 | Not declared
130 | 7 | Pipe | BSSP | 3 | Not declared | 7.18 ± 0.52 | Not declared | 5454.47 ± 6411.84 | 654.48 ± 581.45 | Not declared
130 | 7 | Pipe | OIL | 1 | Not declared | 8.32 | Not declared | 11629.6 | 0.48 | Not declared
131 | 7 | Reservoir/ Tank/Dam/ Transport | BSSP | 1 | Not declared | 8.25 | Not declared | 13032.12 | 0 | Not declared
131 | 7 | Reservoir/Oil well/ Oil rock | OIL | 2 | Not declared | 8.12 ± 0.27 | Not declared | 18730.02 ± 10041.57 | 111.19 ± 156.57 | Not declared
132 | 7 | Reservoir/ Tank/Dam/ Transport | PW | 2 | 46 ± 3.6 | 7.92 ± 0.035 | Chemical/Salts | 7158.9 ± 206.62 | 0 | Not declared
132 | 7 | Reservoir/ Tank/Dam/ Transport | BSSP | 1 | 39.0 ± 1.41 | 7.62 | Chemical/Salts | 16426.26 | 0 | Not declared
137 | 3 | Reservoir/Oil well/ Oil rock | IW | 1 | 71 | 6.9 | Not declared | 8078 | 55 | 0
137 | 3 | Pipe | BSSP | 3 | 71 | Not declared | Not declared | Not declared | Not declared | Not declared
139 | 5 | Reservoir/ Tank/Dam/ Transport | PW | 1 | Not declared | 6.1 | Not declared | Not declared | Not declared | Not declared
140 | 6 | Pipe | BSSP | 3 | 25 | Not declared | Not declared | Not declared | Not declared | Not declared
144 | 6 | Pipe | IW | 1 | 43 | 7 | Glutaraldehyde/THPS | 11618 | 1.8 | 12.45
144 | 6 | Pipe | PW | 1 | 43 | 7.2 | No | 12317 | 9.6 | 2.41
146 | 5 | Reservoir/ Tank/Dam/ Transport | IW | 1 | Not declared | 7 ± 1.41 | Not declared | 0 | 500 | Not declared
148 | 3 | Reservoir/ Tank/Dam/ Transport | BSSP | 21 | Not declared | Not declared | Not declared | Not declared | Not declared | Not declared
149 | 4 | Reservoir/ Tank/Dam/ Transport | PW | 1 | 20.6 | 7.9 | Not declared | 18750 | 1005 | 2.0
157 | 3 | Pipe | IW | 2 | Not declared | 5.5 - 6.0 | Not declared | 1556.5 ± 1303.2 | 1 | 1
157 | 3 | Pipe | PW | 2 | Not declared | 5.5 - 6.0 | Not declared | 9695 ± 4363.78 | 1 | 1
167 | 5 | Pipe | PW | 6 | 16.75 ± 8.13 | 7.25 ± 0.36 | SBS | Not declared | 22.77 ± 24.46 | Not declared
167 | 5 | Pipe | BSSP | 1 | Not declared | 6.71 | Not declared | Not declared | 62.36 | Not declared
170 | 3 | Reservoir/ Tank/Dam/ Transport | IW | 3 | 20 | 6.56 ± 0.16 | Not declared | 30.37 ± 2.1 | 2413.31 ± 443.17 | 4.62 ± 2.29
170 | 3 | Reservoir/Oil well/ Oil rock | PW | 3 | 85 | 6.81 ± 0.14 | Not declared | 33.67 ± 9.05 | 1531.83 ± 639.87 | 22.2 ± 3.06
177 | 5 | Pipe | BSSP | 9 | 50 | Not declared | Not declared | Not declared | Not declared | Not declared
186 | 7 | Pipe | IW | 1 | 25 | 6.3 | THPS/chlorine/Nitrate | Not declared | 2074.9 | Not declared
186 | 7 | Pipe | PW | 8 | 32.50 ± 5.26 | 7.15 ± 0.075 | Not declared | Not declared | 408.85 ± 561.73 | Not declared
186 | 7 | Pipe | BSSP | 2 | 35.0 ± 7.07 | 6.6 ± 0.28 | Not declared | Not declared | 2026.87 ± 1018.87 | Not declared
212 | 6 | Reservoir/Oil well/ Oil rock | PW | 1 | 36.5 | 7.4 | Not declared | 6122 | 114 | Not declared
215 | 5 | Reservoir/Oil well/ Oil rock | PW | 6 | 55.17 ± 26.24 | Not declared | Sulfate injection | 8926.5 ± 4057.07 | 117.17 ± 243.67 | Not declared
228 | 5 | Pipe | IW | 3 | 68 | Not declared | Not declared | Not declared | Not declared | Not declared
228 | 5 | Pipe | BSSP | 1 | 68 | Not declared | Not declared | Not declared | Not declared | Not declared
228 | 5 | Pipe | O/W | 1 | 68 | Not declared | Not declared | Not declared | Not declared | Not declared
231 | 2 | Reservoir/ Tank/Dam/ Transport | BSSP | 1 | Not declared | Not declared | Not declared | Not declared | Not declared | Not declared
231 | 2 | Reservoir/Oil well/ Oil rock | OIL | 1 | Not declared | Not declared | Not declared | Not declared | Not declared | Not declared
245 | 4 | Pipe | PW | 2 | 50 - 60 | Not declared | Not declared | 36199.5 ± 3468.36 | 1174.5 ± 0.70 | 0.5
249 | 5 | Pipe | BSSP | 1 | Not declared | Not declared | Not declared | Not declared | Not declared | Not declared
249 | 5 | Pipe | O/W | 1 | 54.4 ± 9.5 | Not declared | Not declared | Not declared | Not declared | Not declared
269 | 5 | Pipe | BSSP | 1 | 27.6 | Not declared | Not declared | 19910 | 3236 | Not declared
272 | 5 | Pipe | BSSP | 2 | Not declared | Not declared | Not declared | Not declared | Not declared | Not declared
276 | 2 | Reservoir/Oil well/ Oil rock | IW | 3 | 56.66 ± 6.65 | 7.81 ± 0.65 | Not declared | 9446.67 ± 10594.97 | 1357.67 ± 1381.9 | Not declared
276 | 2 | Reservoir/Oil well/ Oil rock | PW | 5 | 92.6 ± 6.66 | 5.84 ± 1.24 | Not declared | 98038 ± 114378.19 | 266.72 ± 248.10 | Not declared
281 | 2 | Pipe | PW | 3 | 64.3 ± 41.7 | 7 ± 0.16 | Sodium hypochlorite | Not declared | Not declared | Not declared
315 | 3 | Pipe | PW | 4 | 45 | 9.65 ± 0.044 | Akali/surfactant/polymer (ASP) | Not declared | 121.3 ± 17.08 | 3.87 ± 1.43
319 | 3 | Reservoir/Oil well/ Oil rock | PW | 1 | 62.58 | 7.56 | Not declared | Not declared | 42.64 | 6.57
376 | 5 | Pipe | BSSP | 8 | Not declared | Not declared | Not declared | Not declared | 20.16 ± 12.32 | Not declared
10-b | 3 | Reservoir/Oil well/ Oil rock | PW | 6 | Not declared | Not declared | Not declared | Not declared | Not declared | Not declared
10-b | 3 | Reservoir/Oil well/ Oil rock | BSSP | 1 | Not declared | Not declared | Not declared | Not declared | Not declared | Not declared
11-b | 4 | Pipe | PW | 2 | Not declared | 6.86 ± 0.12 | Not declared | Not declared | 1369 ± 1699.88 | Not declared
11-b | 4 | Pipe | BSSP | 2 | Not declared | 7.67 ± 0.071 | Not declared | Not declared | 0 | Not declared
19-b | 5 | Pipe | IW | 3 | Not declared | Not declared | Chlorine/Desarenation | Not declared | Not declared | Not declared
19-b | 5 | Pipe | BSSP | 6 | Not declared | Not declared | Not declared | Not declared | Not declared | Not declared
1-b | 5 | Pipe | BSSP | 1 | Not declared | 6.93 | Not declared | 0.063 | 0 | Not declared
20-b | 6 | Not declared | IW | 3 | Not declared | Not declared | Not declared | 6005 ± 1421.28 | Not declared | Not declared
20-b | 6 | Reservoir/ Tank/Dam/ Transport | PW | 8 | Not declared | Not declared | Not declared | 6000 ± 1414.21 | Not declared | Not declared
20-b | 6 | Not declared | OIL | 1 | Not declared | Not declared | Not declared | 6003 ± 1418.46 | Not declared | Not declared
26-b | 4 | Reservoir/Oil well/ Oil rock | PW | 4 | 78.75 ± 1.71 | Not declared | Nitrate | Not declared | Not declared | Not declared
31-b | 5 | Reservoir/Oil well/ Oil rock | PW | 9 | 28 | Not declared | Nitrate | Not declared | Not declared | Not declared
33-b | 2 | Pipe | PW | 2 | 85 ± 3.96 | 6.35 ± 0.78 | Not declared | 59838.5 ± 74559.46 | 1576.5 ± 922.77 | Not declared
37-b | 5 | Pipe | BSSP | 5 | Not declared | Not declared | Not declared | Not declared | Not declared | Not declared
42-b | 6 | Reservoir/Oil well/ Oil rock | PW | 2 | Not declared | 6.61 ± 0.056 | Not declared | 46160 | Not declared | Not declared
42-b | 6 | Reservoir/Oil well/ Oil rock | OIL | 1 | Not declared | Not declared | Not declared | Not declared | Not declared | Not declared
46-b | 2 | Pipe | IW | 1 | 68.3 | Not declared | Not declared | Not declared | Not declared | Not declared
46-b | 2 | Pipe | PW | 1 | 82.2 | 5.8 | Not declared | 112560 | 2229 | Not declared
7-b | 5 | Reservoir/Oil well/ Oil rock | PW | 5 | 90 | Not declared | Not declared | Not declared | Not declared | Not declared